## case0
| Parameter | Value(s) |  |  | Unit | Comment
General data | tsfile | loadpvwind8.csv |  |  |  | Timeseries in the following order: ["LOAD" "PV" "ONWP" "OFWP"]
| Tstart | 1 |  |  |  | start time step
| Tend | 8760 |  |  |  | end time step
| r | 0.085 |  |  | ratio | Discount rate
| pCO2 | 63 |  |  | $/ton | CO2-price (Old estimate. 100 $/ton is better)
| capCO2 | 48321 |  |  | ton/yr | If CO2-price is non-zero, this is automaticly ignored NOT USED
Demand data | pricelim | 3000 |  |  | $/MWh | VOLL or Price limit set by regulator (used for fixed demand)
| Pmax | 100 |  |  | MW | Maximum load
| Pedcap | 0 | 0 | 0 | MW | Elastic demand segments NOT USED
| willtopay | -100 | -100 | -100 | $/MWh | elastic demand "willingness to pay". In segments.
Generator data | gennames | CCGT | OCGT
| pfuel | 48.5 | 48.5 |  | $/MWh_fuel | Fuel price
| effg | 0.59 | 0.39 |  | ratio | Thermal efficiency
| varOMg | 1.73 | 1.73 |  | $/MWh | Variable O&M
| SCCg | 640 | 320 |  | $/kW | Specific capital cost of generators
| FixOMg | 15 | 15 |  | $/kW/yr | Fixed O&M costs
| Lg | 30 | 30 |  | yr | Lifetime
| CO2contg | 0.18 | 0.18 |  | ton/MWh_fuel | CO2-content of fuel
VRES data | vnames | PV | ONWP | OFWP |  | PV ONWP or OFWP.
| scalevar | 1.25 | 1 | 1.25 | ratio | Scaling per unit timeseries. Warning for higher production than capacity!
| SCCv | 532 | 943 | 1891 | $/kW | Investment cost of VRES
| FixOMv | 12 | 12 | 26 | $/kW/yr | Fixed OM costs
| Lv | 25 | 25 | 25 | yr | Lifetime
Storage data | snames | PHES |  |  |  | Any name is ok.
| eta_ch | 0.85 |  |  | yr | Charging efficiency
| eta_dch | 0.85 |  |  | ratio | Discharging efficiency
| Lsp | 30 |  |  | yr | Lifetime of power interface to storage
| Lse | 30 |  |  | yr | Lifetime of energy storage
| SCCsp | 2500 |  |  | $/kW | Investment cost of power interface to storage (Norwegian pumped storage "green battery")
| SCCse | 0 |  |  | $/kWh | Investment cost of energy storage
| Eslim | 1000000000 |  |  | h | Maximum physical limit of storage